## Sheet1
GOBO SIZING HELP AND FORMULAS | [5 empty] | 2002-07-01
CALCULATE BEAM SPREAD, LENS TUBE AND THROW DISTANCE
CHOOSE OPTION ONE, TWO, OR THREE, DEPENDING ON WHAT INFORMATIOON YOU KNOW
INPUT INFORMATION INTO WHITE FIELDS. CALCULATED RESULTS APPEAR IN BLUE.
OPTION ONE | Throw Distance: | 15 | Feet | Distance from the gate of light to the Projection surface
| Beam Spread°: | 36 | Degrees | From Lens unit
| Final Diameter: | 9.7476 | Feet | Projected Diameter of Beam w/o gobo
OPTION TWO | Throw Distance: | 18 | Feet | Distance from the gate of light to the Projection surface
| Final Diameter: | 14.1421 | Feet | Diameter of Beam w/o gobo
| Beam Spread°: | 43 | Degrees | Required Lens Tube
OPTION THREE | Final Diameter: | 10.25 | Feet | Diameter of Projected Beam
| Beam Spread°: | 50 | Degrees | Lens Tube
| Throw Distance: | 10.9906 | Feet | Required Distance of Fixture from Projection Surface
IMAGE AREA SIZING AND REDUCTION WITH GOBOS | [6 empty] | IMAGE AREA OF STANDARD GOBO SIZES
ENTER THE PROJECTED BEAM DIAMETER AND THE DESIRED REDUCED BEAM SIZE. | [6 empty] | SIZE | IA (mm) | IA (inches)
THEN ENTER IMAGE AREA OF THE GOBO SIZE (IN MM OR INCHES) TO DETERMINE THE REDUCED IMAGE AREA | [6 empty] | A SIZE | 75 | 2.9528
INPUT INFORMATION INTO WHITE FIELDS. CALCULATED RESULTS APPEAR IN BLUE. | [6 empty] | B SIZE | 64.5 | 2.5394
| Beam Diameter: | 9.33 | Feet | Diameter of Projected Beam |  |  | M SIZE | 49.5 | 1.9488
| Final Diamter: | 15.62 | Feet | Desired Final projected image size |  |  | D SIZE | 48 | 1.8898
| Scale Factor: | 1.6742 |  | Factor to reduce image area by on gobo |  |  | E SIZE | 28 | 1.1024
IN MM | Initial Image Area: | 64.5 | mm | Image area of gobo
| Reduced Image Area: | 107.9839 | mm | Final size of image within gobo
IN INCHES | Initial Image Area: | 2.5394 | inches | Image area of gobo
| Reduced Image Area: | 4.2513 | inches | Final size of image within gobo
IPRO SLIDE SIZING
STANDARD IMAGE AREA FOR IPRO SLIDES IS SAME AS THE B-SIZE GOBO AND IS CALCULATED IN PIXELS.
INPUT INFORMATION INTO WHITE FIELDS. CALCULATED RESULTS APPEAR IN BLUE.
| Resolution | 233 | dpi | Print Resolution for iPro Slide (233 dpi recommended)
| iPro Image Area | 592 | pixels | DPI x IA (2.54 inches)
| Scaled iPro Image Area | 990.5612 | pixels | Reduced Image Area based on Scale Factor (C42 above)
CALCULATING SIZE AND PROPORTIONS TO FILL RECTANGULAR SCREENS/AREAS
1. ENTER SIZE OF THE PROJECTION SCREEN OR ARTWORK, WIDTH (A) AND HEIGHT (B) IN ANY UNIT OF MEASURE
2. ENTER IMAGE AREA IN INCHES, MM OR PIXELS
3. CALCULTED WIDTH AND HEIGHT FOR RESIZED RECTANGLE SHOWN
INPUT INFORMATION INTO WHITE FIELDS. CALCULATED RESULTS APPEAR IN BLUE.
Projection Screen Size / Original Artwork Proportions
| Width (A) = | 10 | 10.051 | 2.4907
| Height (B) = | 2 | 2.0102 | 0.49813
| Diagonal (D) = | 10.198 | 10.25 | 2.54
PROJECTION AREA
Resized Artwork Proportions
|  | Pixels | Inches | MM
| Image Area (D1) | 990.5612 | 2.14 | 54.32
| Width (A1) = | 971.3252 | 2.0984 | 53.2651
| Height (B1) = | 194.265 | 0.41969 | 10.653
Every effort has been made to insure the accuracy of the above statements and formulae. However
Rosco makes no warrantee as to the accuracy of this information and cannot be held liable for any errors
problems, delays or mistakes caused by such errors.
COPYRIGHT 2002, ROSCO LABORATORIES INC. ALL RIGHTS RESERVED
A
B
D
D1
A1
B1